## 中文
SUN Series Solar Inverter MPPT all in one2000-6000W
Technical specifications
Model：SUN |  | 20212/24 | 30224/48 | 40224/48 | 50248 | 60248
Rated power ( W ) |  | 2000W | 3000W | 4000W | 5000W | 6000W
Peak power ( ms ) |  | 6000W | 9000W | 12000W | 15000W | 18000W
Start the motor ( HP ) |  | 1HP | 2HP | 2.5HP | 3HP | 3HP
Nominal battery voltage ( Vdc ) |  | 12V/24V | 24V/48V | 24V/48V | 48V
Installation method |  | Wall-mounted
Built-in solar controller charging current (optional) |  | MPPT:30-60A(12VSystem） 30-60A(24VSystem） 60A(48VSystem）
Machine Size (L*W*H mm) |  | 540*360(400)*200mm
Package Size(L*W*H mm) |  | 620*455*300mm
Net Weight(kg) |  | 21.1Kg | 23.5Kg | 25Kg | 29.5Kg | 34.2Kg
Gross Weigt(kg)（Carton package） |  | 23.3Kg | 25.6Kg | 28kg | 32.5kg | 37.2Kg
General parameters
Input | Battery input voltage range | 10.5V-15V(Single battery voltage）
| Input phase system | L+N+PE
| AC input voltage range | 85-135Vac/165-265Vac
| AC input frequency range | 40-65HZ
| Mains low voltage to battery | 85Vac/165Vac±5%
| Mains power low voltage restored | 95Vac/175Vac±5%
| Mains high voltage to battery | 135Vac/265Vac±5%
| Mains high voltage restored | 125Vac/255Vac±5%
Output | Output phase system | L+N+PE
| The output voltage | 110Vac/120Vac/220Vac/230Vac/240Vac±5(Inverter mode）
| AC frequency | 50/60Hz±1% (Inverter mode）Mains automatic tracking and synchronization
| Output waveform | pure sine wave
| Inverter no-load loss | ≦20W
| Inverter efficiency | ≥90%（88% resistive load）
| Mains efficiency | ≥99%（No charging status）
| Harmonic distortion | THD≦3% (resistive load）
Operating mode | Mains power priority | National grid power supply Priority, and automatically switch to inverter (battery) state when the power grid fails.
| Energy saving mode | When no load is detected in the inverter state, it automatically switches to sleep state (to save reserve power) and is suitable for special scenarios
| Solar energy first | Photovoltaic power generation priority. When photovoltaic power generation is insufficient, it will automatically transfer to the mains power supply. When photovoltaic power is restored, it will automatically transfer to photovoltaic priority power supply
Built-in solar controller charging current (optional) | Charging mode | MPPT
| Controller current | MPPT:12-48V 30-100A
| Photovoltaic input voltage range | 12VSystem：18-50V; 24VSystem：36-80V; 48VSystem：72-110V.
| Maximum photovoltaic input power MPPT | MPPT:( 12VSystem )30A/360W;60A720W; ( 24VSystem）：30A/720W;60A/1500W; ( 48VSystem）60A/3200W;
≤3W
| Conversion efficiency | MPPT≥98%
Battery input |  | Lead-acid, gel, AGM battery custom settings
Lithium battery (factory set)
Protective function |  | Overvoltage, undervoltage, overload, short circuit, overtemperature, overcurrent, surge, etc.
Panel display |  | LCD+LED
Heat dissipation method |  | Forced air cooling
conversion time |  | ≦4ms(Typical load）
Communication (optional) |  | RS232/RS485/Mob APP（WIFI/GPRS)
Environment | Operating temperature | -10℃~40℃
| Storage temperature | -15℃~60℃
| Altitude | 2000m（Derating is required if the amount exceeds the limit.）
| Noise | ≤65dB
| Relative humidity | 0%~95% ,No condensation
Advantages and features：
◆ Power frequency energy-saving transformer, full-bridge pure sine wave output, low loss and high efficiency;
◇ Three Modes Free switching , mains priority/power saving mode/photovoltaic priority settable, flexible application
◆ It has two working modes: mains bypass and inverter output, and has UPS uninterruptible power supply;
◇ Built-in MPPT solar controller（30-60A)；
◆ LCD+LED dual display, you can know the operating status of the system at any time, and the data is clear at a glance;
◇ Efficient and intelligent, remote control, unattended function;
◆ Supports multiple communication interface options, remote monitoring (RS232/mobile APP (WIFI/GPRS)
Product parameters